## Sheet1
Pin Number	Pin Name Kicad Library	PKL Lattice Lib	Function	Power Bank	Voltage Level	Primary	Secondary	OHMC2022 Proposed	FOMU	iCEBreaker Bitsy	COMMENT
1	VCCIO_2	VCCIO_2	Power input										Matches FOMU
2	IOB_6a	IOB_6A	Bidirectional	VCCIO_2									Deviates FOMU
3	IOB_9b	IOB_9B	Bidirectional	VCCIO_2					TOUCH1				New function not in FOMU
4	IOB_8a	IOB_8A	Bidirectional	VCCIO_2
5	VCC	VCC	Power input
6	IOB_13b	IOB_13B	Bidirectional
7	CDONE	CDONE	Open collector	SPI_VCCIO_1	3.3			SAO PIN5	CDONE		Wired to ESP32 so we can know programming status, can be a general IO in user function?? Includes weak pull-up to vccio_1
8	~CRESET	CRESET_B	Input	SPI_VCCIO_1	3.3			SAO PIN6	~CRESET		Wired to ESP32 so we can kick the FPGA, drive externally or pullup to vccio_1
9	IOB_16a	IOB_16A	Bidirectional
10	IOB_18a	IOB_18A	Bidirectional
11	IOB_20a	IOB_20A	Bidirectional
12	IOB_22b	IOB_22A	Bidirectional								LATTICE LIBRARY COMPONENT HAS THIS AS IOB_22A, so does iCEBreaker.
13	IOB_24a	IOB_24A	Bidirectional					Flash SPI IO3 Hold
14	IOB_32a_SPI_SO	IOB_32a_SPI_SO	Bidirectional	SPI_VCCIO_1	3.3			Flash SPI MOSI			Can be general I/O in user function
15	IOB_34a_SPI_SCK	IOB_34a_SPI_SCK	Bidirectional	SPI_VCCIO_1	3.3			Flash SPI SCK			Can be general I/O in user function
16	IOB_35b_SPI_SS	IOB_35b_SPI_CSN	Bidirectional	SPI_VCCIO_1	3.3			Flash SPI CS			Can be general I/O in user function
17	IOB_33b_SPI_SI	IOB_33b_SPI_SI	Bidirectional	SPI_VCCIO_1	3.3			Flash SPI MISO			Can be general I/O in user function
18	IOB_31b	IOB_31B	Bidirectional	SPI_VCCIO_1
19	IOB_29b	IOB_29B	Bidirectional	SPI_VCCIO_1
20	IOB_25b_G3	IOB_25B_G3	Bidirectional	SPI_VCCIO_1				Flash SPI IO2 WP
21	IOB_23b	IOB_23B	Bidirectional	SPI_VCCIO_1
22	SPI_VCCIO1	SPI_VCCIO1	Power input
23	IOT_37a	IOT_37A	Bidirectional	VCCIO_0				USB D-
24	VPP_2V5	VPP_2V5	Power input
25	IOT_36b	IOT_36B	Bidirectional	VCCIO_0				USB D+
26	IOT_39a	IOT_39A	Bidirectional	VCCIO_0				PU_CTRL_USBP			Don’t have IOT_47a
27	IOT_38b	IOT_38B	Bidirectional	VCCIO_0
28	IOT_41a	IOT_41A	Bidirectional	VCCIO_0
29	VCCPLL	VCCPLL	Power output
30	VCC	VCC	Passive
31	IOT_42b	IOT_42B	Bidirectional	VCCIO_0
32	IOT_43a	IOT_43A	Bidirectional	VCCIO_0
33	VCCIO_0	VCCIO_0	Power input
34	IOT_44b	IOT_44B	Bidirectional	VCCIO_0
35	IOT_46b_G0	IOT_46B_G0	Bidirectional	VCCIO_0				INPUT CLOCK			We don’t have IOB_11b_G5 on this package like FOMU. Need to feed base clock to on of the *_G[0..7] lines. ICEBreaker used this pin @12MHz
36	IOT_48b	IOT_48B	Bidirectional	VCCIO_0
37	IOT_45a_G1	IOT_45A_G1	Bidirectional	VCCIO_0						USB_DET
38	IOT_50b	IOT_50B	Bidirectional	VCCIO_0						USB D-
39	RGB0	RGB0	Open collector					LED GREEN	LED GREEN
40	RGB1	RGB1	Open collector					LED RED	LED RED
41	RGB2	RGB2	Open collector					LED BLUE	LED BLUE
42	IOT_51a	IOT_51A	Bidirectional	VCCIO_0						USB D+
43	IOT_49a	IOT_49A	Bidirectional	VCCIO_0
44	IOB_3b_G6	IOB_3B_G6	Bidirectional	VCCIO_2					TOUCH4
45	IOB_5b	IOB_5B	Bidirectional	VCCIO_2
46	IOB_0a	IOB_0A	Bidirectional	VCCIO_2					TOUCH3
47	IOB_2a	IOB_2A	Bidirectional	VCCIO_2					TOUCH2
48	IOB_4a	IOB_4A	Bidirectional	VCCIO_2
49	GND	PAD/GND	Power input		0

						MISSING vs. FOMU		IOB_11b_G5	OSC Input on SPI BANK, global clock
								IOT_47a	PU_CTRL_USBP

						TBA		i2s	Probably anywhere. Would be nice if mclk was possible on Global pin..
								i2c	From ESP32, probably anywhere.
								prototype	Can go anywhere. Connector? Pads?
								i2c	Secondary FPGA master.

								PU_CTRL_USBP/USB_DET