## Sheet1
Pin Number	Pin Name	Function	Power Bank	Voltage Level	Primary	Secondary	OHMC2022 Proposed	FOMU	COMMENT
1	VCCIO_2	Power input									Matches FOMU
2	IOB_6a	Bidirectional	VCCIO_2								Deviates FOMU
3	IOB_9b	Bidirectional	VCCIO_2					TOUCH1			New function not found in FOMU
4	IOB_8a	Bidirectional	VCCIO_2
5	VCC	Power input
6	IOB_13b	Bidirectional
7	CDONE	Open collector	SPI_VCCIO_1	3.3			SAO PIN5	CDONE	Wired to ESP32 so we can know programming status, can be a general IO in user function?? Includes weak pull-up to vccio_1
8	~CRESET	Input	SPI_VCCIO_1	3.3			SAO PIN6	~CRESET	Wired to ESP32 so we can kick the FPGA, drive externally or pullup to vccio_1
9	IOB_16a	Bidirectional
10	IOB_18a	Bidirectional
11	IOB_20a	Bidirectional
12	IOB_22b	Bidirectional							LATTICE LIBRARY COMPONENT HAS THIS AS IOB_22A, so does iCEBreaker.
13	IOB_24a	Bidirectional					Flash SPI IO3 Hold
14	IOB_32a_SPI_SO	Bidirectional	SPI_VCCIO_1	3.3			Flash SPI MOSI		Can be general I/O in user function
15	IOB_34a_SPI_SCK	Bidirectional	SPI_VCCIO_1	3.3			Flash SPI SCK		Can be general I/O in user function
16	IOB_35b_SPI_SS	Bidirectional	SPI_VCCIO_1	3.3			Flash SPI CS		Can be general I/O in user function
17	IOB_33b_SPI_SI	Bidirectional	SPI_VCCIO_1	3.3			Flash SPI MISO		Can be general I/O in user function
18	IOB_31b	Bidirectional	SPI_VCCIO_1
19	IOB_29b	Bidirectional	SPI_VCCIO_1
20	IOB_25b_G3	Bidirectional	SPI_VCCIO_1				Flash SPI IO2 WP
21	IOB_23b	Bidirectional	SPI_VCCIO_1
22	SPI_VCCIO1	Power input
23	IOT_37a	Bidirectional	VCCIO_0				USB D-
24	VPP_2V5	Power input
25	IOT_36b	Bidirectional	VCCIO_0				USB D+
26	IOT_39a	Bidirectional	VCCIO_0				PU_CTRL_USBP		Don’t have IOT_47a
27	IOT_38b	Bidirectional	VCCIO_0
28	IOT_41a	Bidirectional	VCCIO_0
29	VCCPLL	Power output
30	VCC	Passive
31	IOT_42b	Bidirectional	VCCIO_0
32	IOT_43a	Bidirectional	VCCIO_0
33	VCCIO_0	Power input
34	IOT_44b	Bidirectional	VCCIO_0
35	IOT_46b_G0	Bidirectional	VCCIO_0				INPUT CLOCK		We don’t have IOB_11b_G5 on this package like FOMU. Need to feed base clock to on of the *_G[0..7] lines. ICEBreaker used this pin @12MHz
36	IOT_48b	Bidirectional	VCCIO_0
37	IOT_45a_G1	Bidirectional	VCCIO_0
38	IOT_50b	Bidirectional	VCCIO_0
39	RGB0	Open collector						LED GREEN
40	RGB1	Open collector						LED RED
41	RGB2	Open collector						LED BLUE
42	IOT_51a	Bidirectional	VCCIO_0
43	IOT_49a	Bidirectional	VCCIO_0
44	IOB_3b_G6	Bidirectional	VCCIO_2					TOUCH4
45	IOB_5b	Bidirectional	VCCIO_2
46	IOB_0a	Bidirectional	VCCIO_2					TOUCH3
47	IOB_2a	Bidirectional	VCCIO_2					TOUCH2
48	IOB_4a	Bidirectional	VCCIO_2
49	GND	Power input

						MISSING	IOB_11b_G5	OSC Input on SPI BANK, global clock
							IOT_47a	PU_CTRL_USBP